## ZedBoard
Working With Zedboard
Summary | Previously using Picozed FMC carrier board and 7030 built , We tried it on zedboard however there was a compatibility problem with the FMC QUAD eth board and Zedboard that was spoted later after testing.I have used the same folder from git link https://github.com/fpgadeveloper/ethernet-fmc-axi-eth and followed readme file, blog and Installation on CP https://www.fpgadeveloper.com/2016/05/multi-port-ethernet-in-petalinux.html , this helped to some extent.Later on when we tried ping test it showed error for zedboard
Setup | Connect the USB-UART port of ZedBoard (J14) which is labeled UART to a PC using the MicroUSB cable. Verify the ZedBoard boot (JP7-JP11) and MIO0 (JP6) jumpers Turn power switch (SW8) to the ON position A USB-UART bridge based on the Cypress CY7C64225 chipset. Use of this feature requires that a USB driver be installed on your Host PC. The UART configuration is dictated byyour design. For many preprogrammed evaluation kits, the default setup is 115,200 Baud, 8 bits data and no parity. Configure the terminal program accordingly and you will be ready to use the CY7C64225 USB-to-UART interface.
Reasons | After triying out few trivial things ,we came to a point where board compatibilty was a certain pin point ; Nevertheless I haven’t done all the setting I did later for Picozed built on Windows side (all Network settings).The board compatibilty can be verfied on ethernet fmc website: http://www.ethernetfmc.com/documentation/compatiblility.html#picozed-fmc-carrier-card-v2 and we need OP041-2V5 Version for zedboard.
Can we use 1.8V OP-FMC baord ? |  | Check:http://www.ethernetfmc.com/using-the-1-8v-version-with-the-zedboard/

## Sheet1
Problem Statememnt : Interfacing Quad Gigabit ethernet FMC with Xilinx Zynq-7030 on picozed FMC carrier card V2
Hardware Requirements | Picozed FMC carrier Board V2 And PICOZED 7030; OP031-1V8 FMC ; CAT5E cabels; USB cables | http://zedboard.org/support/documentation/13076 http://ethernetfmc.com/documentation/compatiblility.html#picozed-fmc-carrier-card-v2
Software Requirements | Vivado 2018.2 ; petalinux 2018.2 ; Putty ; Filezilla | https://www.xilinx.com/support/documentation/sw_manuals/xilinx2018_2/ug910-vivado-getting-started.pdf https://www.xilinx.com/support/documentation/sw_manuals/xilinx2018_3/ug1144-petalinux-tools-reference-guide.pdf
Drivers | Silicon lab CP210X USB UARTfor Windows | https://www.silabs.com/products/development-tools/software/usb-to-uart-bridge-vcp-drivers
1) Overview of Zynq and implmentation
A) 4x Gig ethernet design on vivado |  | https://github.com/fpgadeveloper/ethernet-fmc-axi-eth
B) Refered from PL-Based 1G/10G Ethernet Solution for one PL-link, since all Quad Ethernet fmc ports will be connected on PL side. |  | https://www.xilinx.com/support/documentation/application_notes/xapp1305-ps-pl-based-ethernet-solution.pdf

## Sheet2
Working With Zedboard
Hardware setup and Project Built , Settings required.
Picozed Carrier card V2 and OP FMC quad-ethernet board
Hardware setup:
Ethernet connection followed |  | -(ETH1)Port 0 FMC -------- Windows PC1 -(ETH2)Port 1 FMC -------- Windows PC2 ..and so on....
Project built steps and Petalinux Built
| 1 | Download https://github.com/fpgadeveloper/ethernet-fmc-zynq-gem
| 2 | using a Linux machine, run Vivado and then select Window->Tcl Console from the welcome screen. In the Tcl console, use the “cd” command to navigate to the “Vivado” folder within the sources you just downloaded. Then type source build.tcl to run the build script. as mentioned in README document .
| 3 | run Build-petalinux script , it will create a project and image files with project specs.
| 4 | create bin file for fpga using bit file in impl_1 folder
https://www.xilinx.com/support/documentation/sw_manuals/xilinx2018_3/ug1144-petalinux-tools-reference-guide.pdf
| 5 | Install cp210x Drivers (USB UART bridge) for windows and Install Putty terminal application.

## Sheet3
Network Settings and IP -configs
1 | Set static IP for the PC1 – 192.168.1.10 and GATEWAY 192.168.1.0
2 | change in network manager setting -
a)enable telnet and tftp in programs and features
b)Firewall advanced settings ---> inbound and outbound settings---> enable IPV4 file transfer
c)allow networks search in windows firewall advanced settings / disable firewall.
3 | connect and boot the board – On Putty Serial COM we can see the boot and enter user and password- root for IP configs
4 | Now We can use topology 1 (only for individual port and pc) and topology 2 (with pc-pc Note : using iperf3 for topology 2)
5 | We Can check for single connection setup between PC and Board using ping

## Sheet4
TOPOLOGY 1
Terminal Outputs
PC1 TERMINAL
PC2 TERMINAL
v

## Sheet5
TOPOLOGY 2
Terminal Outputs
PC-PC ping
PC2
Using IP forwarding / port forwarzding we can enable connectionn between multiple ports on a same network -https://www.linux.com/news/what-can-you-do-second-ethernet-port/ There are three methods mention Bonding Bridging N Firewall commands(for LAN connection) : 1) ifconfig eth1...........-- for all ports 2)Bridge commands after configuration of ports are : ifdown eth1 and sudo ifdown eth2 and........... 3)brctl addbr bridge1 4)brctl addif bridge0 eth1 5) brctl addif bridge0 eth2, brctl addif bridge0 eth3, brctl addif bridge0 eth4 6)ifconfig bridge1 192.168.1.100 netmask 255.255.255.0 7)ping - I eth1 ....... from board and also ping from PC to PC

## Sheet6
iperf and file transfer
Using iperf3 for topology 2 we can verify simultaneous on both ends -Install yocto on system – petalinux- config -c kernel ( we can see yocto settings) -goto petalinux folder --> petalinux- config -c rootfs -goto user packages --> enable iperf3 ___ -run -petalinux---build ( this will boot and image rebuild files with iperf3)
Here i have used iperf commands and pc-1 as client and board a sever ;however we can create as many servers on a same network. Refer: https://iperf.fr/iperf-doc.php
We can see two putty terminal for the board side , to get clearer simultaneous verification on both ends i have used 1 SSH terminal with ..1.100 and configured ...1.21 as 2nd server
File Transfer from filezilla application
Here I installed fileZilla to check file transfer from 1 end to zynq , and it stores in /home/root
I tried sending same name files from both PC as 2 different client and it asks to remane the new input file at the same location.